## Robot Parts $3k-$4k
Name | Link: | Quantity: | Price | Subtotal: | Use/Notes: | Fraction Per Robot
Nylon Standoffs | https://a.co/d/cnISycu | 4 | 14.99 | 59.96 | Used on standoffs that contact the PCB. The 10mm and 20mm go on the underside and top side of the PCB respectively. Pack comes with 15 of each and 4 of each are used per robot. | 0.26667
Brass Standoffs | https://a.co/d/0wxauM7 | 5 | 8.99 | 44.95 | 8 Used per robot, pack of 25 | 0.32
M2.5x6mm Screw | https://www.mcmaster.com/90116A110/ | 1 | 11.1 | 11.1 | 4 Used per robot, pack of 100 | 0.04
Standoff Locknuts | https://www.mcmaster.com/93625A103/ | 3 | 7 | 21 | 4 Used per robot, pack of 25 | 0.16
24"x24"x1/8" Acrylic sheet | https://www.mcmaster.com/product/8560K194 | 4 | 25.38 | 101.52 | Body Panels | 0.25
12"x12"x1/16" Acrylic sheet | https://www.mcmaster.com/8560K171/ | 3 | 5.61 | 16.83 | Panels for the qi charger | 0.2
M2.5x8mm Screws | https://www.mcmaster.com/92492A712-92492A658/ | 5 | 9.09 | 45.45 | Nylon M2x8mm Screws and nuts needed for distance sensors and Raspberry Pi Mounting, total needed is 32 screws per robot. If able, this would be better purchased from local hardware since these are packs of 100 and may lead to many extras. Please order black color if possible | 0.32
M2.5 Nuts | https://www.mcmaster.com/93800A350-93369A114/?s=m2.5+nylon+nut | 5 | 17.84 | 89.2 | Please order black color if possible | 0.32
Jumper Wires | https://www.mcmaster.com/3104N39/ | 13 | 7.25 | 94.25 | Jumpers to run from breadboard to Pi | 1
Raspberry Pi 3, 3B+, or 4 | https://www.raspberrypi.com/products/raspberry-pi-3-model-b-plus/ | 0 | 35 | 0 | Out of Stock Everywhere, can buy in fall when prices drop. Any of the three should work here depending on needs, wants, and availability | 1
3.7v lipo Battery | https://www.adafruit.com/product/328 | 13 | 14.95 | 194.35 |  | 1
100:1 6v motor with encoder | https://www.dfrobot.com/product-1433.html | 26 | 11.9 | 309.4 |  | 1
Motor mount | https://www.pololu.com/product/989 | 26 | 2.95 | 76.7 |  | 1
Wheel | https://www.pololu.com/product/1087 | 13 | 3.95 | 51.35 | Pack of two | 1
Ball Caster | https://www.pololu.com/product/66 | 7 | 7 | 49 | Comes with two so only need to order half as many of these as robots | 0.5
Caster Screws | https://www.mcmaster.com/92005A124/ | 1 | 5.79 | 5.79 | Pack of 100, only 3 needed per robot | 0.03
Caster Springs | https://www.springsfast.com/products/compression-springs/part-detail-compression-spring/?part=C05-014-008 | 39 | 2.6 | 101.4 | Could find alternatives cheaper, price also lowers on bulk orders | 1
Caster Lock Nuts | https://www.mcmaster.com/90576A102/ | 1 | 4.65 | 4.65 | Pack of 100, only 3 needed per robot | 0.03
Qi Charger | https://a.co/d/bVD1k2u | 13 | 9.99 | 129.87 |  | 1
USB Wifi Adapter | https://www.amazon.com/dp/B07P5PRK7J?ref_=cm_sw_r_apin_dp_T284JFCY5BZYAXMA5RK8 | 13 | 16.99 | 220.87 |  | 1
Distance Sensors | https://www.adafruit.com/product/5396 | 91 | 14.95 | 1360.45 | 7 Per robot | 1
Qwiic Cables Short | https://www.sparkfun.com/products/17260 | 91 | 1.05 | 95.55 | 8 Per robot | 1
Teensy 4.0 | https://www.pjrc.com/store/teensy40.html | 13 | 23.8 | 309.4 |  | 1
|  |  | Total: | 3393.04
| Number of Robots: | 13 | Total with 9% Tax: | 3698.4136

## Robot Parts Single Order
Name | Link: | Quantity: | Price | Subtotal: | Use/Notes: | Fraction Per Robot
Nylon Standoffs | https://a.co/d/cnISycu | 1 | 14.99 | 14.99 | Used on standoffs that contact the PCB. The 10mm and 20mm go on the underside and top side of the PCB respectively. Pack comes with 15 of each and 4 of each are used per robot. | 0.26667
Brass Standoffs | https://a.co/d/0wxauM7 | 1 | 8.99 | 8.99 | 8 Used per robot, pack of 25 | 0.32
24"x24"x1/8" Acrylic sheet | https://www.mcmaster.com/product/8560K194 | 1 | 25.38 | 25.38 | Body Panels | 0.5
12"x12"x1/16" Acrylic sheet | https://www.mcmaster.com/8560K171/ | 1 | 5.61 | 5.61 | Panels for the qi charger | 0.25
M2 Screws | https://www.mcmaster.com/92492A704-92492A104/ | 1 | 13.77 | 13.77 | Nylon M2x8mm Screws and nuts needed for distance sensors, motor mounting, and Raspberry Pi Mounting, total needed is 22 screws per robot. If able, this would be better purchased from local hardware since these are packs of 100 and may lead to many extras. Please order black color if possible | 0.22
M2 Nuts | https://www.mcmaster.com/products/nuts/thread-size~m2/?s=m2+nylon+nuts | 1 | 20.13 | 20.13 |  | 0.22
Raspberry Pi 3, 3B+, or 4 | https://www.raspberrypi.com/products/raspberry-pi-3-model-b-plus/ | 1 | 35 | 35 | Any of the three should work here depending on needs, wants, and availability | 1
3.7v lipo Battery | https://www.adafruit.com/product/328 | 1 | 14.95 | 14.95 |  | 1
100:1 6v motor with encoder | https://www.dfrobot.com/product-1433.html | 2 | 11.9 | 23.8 |  | 1
Motor mount | https://www.pololu.com/product/989 | 2 | 2.95 | 5.9 |  | 1
Wheel | https://www.pololu.com/product/1087 | 1 | 3.95 | 3.95 | Pack of two | 1
Ball Caster | https://www.pololu.com/product/66 | 1 | 7 | 7 | Comes with two so order half as many of these as robots | 0.5
Caster Screws | https://www.mcmaster.com/92005A124/ | 1 | 5.79 | 5.79 | Pack of 100, only 3 needed per robot | 0.03
Caster Springs | https://www.springsfast.com/products/compression-springs/part-detail-compression-spring/?part=C05-014-008 | 3 | 2.6 | 7.8 | Could find alternatives cheaper, price also lowers on bulk orders | 1
Caster Lock Nuts | https://www.mcmaster.com/90576A102/ | 1 | 4.65 | 4.65 | Pack of 100, only 3 needed per robot | 0.03
Qi Charger | https://a.co/d/bVD1k2u | 1 | 9.99 | 9.99 |  | 1
USB Wifi Adapter | https://www.amazon.com/dp/B07P5PRK7J?ref_=cm_sw_r_apin_dp_T284JFCY5BZYAXMA5RK8 | 1 | 16.99 | 16.99 |  | 1
Distance Sensors | https://www.adafruit.com/product/5396 | 7 | 14.95 | 104.65 |  | 1
Qwiic Cables Short | https://www.sparkfun.com/products/17260 | 7 | 1.05 | 7.35 |  | 1
Teensy 4.0 | https://www.pjrc.com/store/teensy40.html | 1 | 23.8 | 23.8 |  | 1
PCB | https://circuithub.com/projects/Payday02/Gritsbot-3/revisions/47957/parts | 1 | 118.49 | 118.49 | PCBs would be best ordered in bulk and price will depend heavily on quantity. Two chips had to be sourced from JAK electronics, the INA260AIPW chip and the BNO055 chip. If these or others are still out of stock they will need to be "consigned" where we obtain the part ourselves and have them sent to the manufacturer. Price used for calculation purposes is price per board for a 22 board order, not including the two above mentioned chips that are listed below. | 1
BNO055 Chip | https://www.jakelectronics.com/productdetail/boschsensortec-bno055-6194986 | 1 | 19 | 19 | Will need to be quoted by sales rep for your order, quote for 5 was $19 a chip. Try to order around 20% more than necessary in case of failure or a bad chip. | 1
INA260AIPW Chip | https://www.jakelectronics.com/productdetail/texasinstruments-ina260aipw-5768660 | 1 | 5.84 | 5.84 | Will need to be quoted by sales rep for your order, quote for 5 was $5.84 a chip. Try to order around 20% more than necessary in case of failure or a bad chip. | 1
Optional:
Raspberry Pi Camera V2 | https://a.co/d/fKN2s0y | 1 | 33.41 | 33.41 | Optional addition, not needed for robotarium purposes as of yet | 1
|  |  | Total: | 537.23
|  |  | Total with 9% Tax: | 585.5807
|  |  | Total per robot, Bulk Order | 463.1578
|  |  | Per Robot Bulk + Tax | 504.842